## Bill of Materials-DynamicComple
Comment | Description | Designator | Manufacturer 1 | Manufacturer Lifecycle 1 | Manufacturer Part Number 1 | Quantity | Supplier 1 | Supplier Currency 1 | Supplier Order Qty 1 | Supplier Part Number 1 | Supplier Stock 1 | Supplier Subtotal 1 | Supplier Unit Price 1
100p | 100p | C1 |  |  |  | 1
200p | 200p | C2 |  |  |  | 1
330p | 330p | C3 |  |  |  | 1
470p | 470p | C4 |  |  |  | 1
1n | 1n | C5 |  |  |  | 1
2.2n | 2.2n | C6 |  |  |  | 1
3.3n | 3.3n | C7 |  |  |  | 1
4.7n | 4.7n | C8 |  |  |  | 1
10n | 10n | C9 |  |  |  | 1
22n | 22n | C10 |  |  |  | 1
33n | 33n | C11 |  |  |  | 1
47n | 47n | C12 |  |  |  | 1
100n | 100n | C13 |  |  |  | 1
220n | 220n | C14 |  |  |  | 1
330n | 330n | C15 |  |  |  | 1
470n | 470n | C16 |  |  |  | 1
PRPC010DBAN-M71RC | 20 Positions Header, Unshrouded, Breakaway Connector 0.100" (2.54mm) Through Hole, Right Angle Gold | J1 | Sullins | Volume Production | PRPC010DBAN-M71RC | 1 | Digi-Key | USD | 1 | S2111EC-10-ND | 313 | 1.08 | 1.08
PPPC152LJBN-RC | CONN FMALE 30POS DL .1" R/A GOLD | J2 | Sullins | Volume Production | PPPC152LJBN-RC | 1 | Digi-Key | USD | 1 | S5568-ND | 1082 | 2.65 | 2.65
WE-KI, 744762110A | WE-KI SMD Wire Wound Ceramic Inductor, size 1008A, 10nH | L1 | Wurth Electronics | Volume Production | 744762110A | 1 | Digi-Key | USD | 1 | 732-1808-6-ND | 5209 | 0.5 | 0.5
WE-KI, 744762127A | WE-KI SMD Wire Wound Ceramic Inductor, size 1008A, 27nH | L2 | Wurth Electronics | Volume Production | 744762127A | 1 | Digi-Key | USD | 1 | 732-1813-6-ND | 9481 | 0.5 | 0.5
WE-KI, 744762139A | WE-KI SMD Wire Wound Ceramic Inductor, size 1008A, 39nH | L3 | Wurth Electronics | Not Recommended for New Design | 744762139A | 1 | Digi-Key | USD | 1 | 732-1815-6-ND | 3092 | 0.5 | 0.5
WE-KI, 744762168A | WE-KI SMD Wire Wound Ceramic Inductor, size 1008A, 68nH | L4 | Wurth Electronics | Volume Production | 744762168A | 1 | Digi-Key | USD | 1 | 732-1818-6-ND | 1383 | 0.5 | 0.5
WE-KI, 744762210A | WE-KI SMD Wire Wound Ceramic Inductor, size 1008A, 100nH | L5 | Wurth Electronics | Volume Production | 744762210A | 1 | Digi-Key | USD | 1 | 732-1820-6-ND | 1380 | 0.5 | 0.5
WE-KI, 744762215A | WE-KI SMD Wire Wound Ceramic Inductor, size 1008A, 150nH | L6 | Wurth Electronics | Volume Production | 744762215A | 1 | Digi-Key | USD | 1 | 732-1822-6-ND | 5159 | 0.5 | 0.5
WE-KI, 744762222A | WE-KI SMD Wire Wound Ceramic Inductor, size 1008A, 220nH | L7 | Wurth Electronics | Volume Production | 744762222A | 1 | Digi-Key | USD | 1 | 732-1824-6-ND | 3815 | 0.5 | 0.5
WE-KI, 744762233A | WE-KI SMD Wire Wound Ceramic Inductor, size 1008A, 330nH | L8 | Wurth Electronics | Volume Production | 744762233A | 1 | Digi-Key | USD | 1 | 732-1826-6-ND | 3606 | 0.44 | 0.44
1 uH | WE-LQS SMD Power Inductor, size 2010, 1 uH, 1.49 A | L9 | Wurth Electronics | Unknown | 74404020010 | 1 | Digi-Key | USD | 1 | 732-10739-6-ND | 3956 | 0.56 | 0.56
1.5 uH | WE-LQS SMD Power Inductor, size 2010, 1.5 uH, 1.19 A | L10 | Wurth Electronics | Unknown | 74404020015 | 1 | Digi-Key | USD | 1 | 732-10740-6-ND | 3928 | 0.56 | 0.56
2.2 uH | WE-LQS SMD Power Inductor, size 2010, 2.2 uH, 0.96 A | L11 | Wurth Electronics | Unknown | 74404020022 | 1 | Digi-Key | USD | 1 | 732-10741-6-ND | 2998 | 0.56 | 0.56
2.5 uH | WE-LQS SMD Power Inductor, size 2010, 2.5 uH, 0.96 A | L12 | Wurth Electronics | Unknown | 74405020022 | 1 | Digi-Key | USD | 1 | 732-10770-6-ND | 3997 | 0.63 | 0.63
3.3 uH | WE-LQS SMD Power Inductor, size 2010, 3.3 uH, 0.87 A | L13 | Wurth Electronics | Unknown | 74404020033 | 1 | Digi-Key | USD | 1 | 732-10742-6-ND | 3784 | 0.56 | 0.56
4.7 uH | WE-LQS SMD Power Inductor, size 2010, 4.7 uH, 0.73 A | L14 | Wurth Electronics | Unknown | 74404020047 | 1 | Digi-Key | USD | 1 | 732-10743-6-ND | 3398 | 0.56 | 0.56
6.8 uH | WE-LQS SMD Power Inductor, size 2010, 6.8 uH, 0.56 A | L15 | Wurth Electronics | Unknown | 74404020068 | 1 | Digi-Key | USD | 1 | 732-10744-6-ND | 3550 | 0.56 | 0.56
10 uH | WE-LQS SMD Power Inductor, size 2010, 10 uH, 0.5 A | L16 | Wurth Electronics | Unknown | 74404020100 | 1 | Digi-Key |  |  | 732-10745-6-ND | 0
4.7k | 4.7k | R1, R2 |  |  |  | 2
AT24C256C-SSHL-B | ATMEL AT24C256C-SSHL-B EEPROM, 256 Kbit, 32K x 8bit, 1 MHz, Serial, SOIC, 8 Pins | U1 | Microchip / Atmel | Volume Production | AT24C256C-SSHL-B | 1 | Digi-Key | USD | 1 | AT24C256C-SSHL-B-ND | 1529 | 0.65 | 0.65
ADG715BRUZ | ANALOG DEVICES ADG715BRUZ Analogue Switch, Octal Channel, SPST, 8 Channels, 4.5 ohm, 2.7V to 5.5V, TSSOP, 24 Pins | U2, U3 | Analog Devices | Volume Production | ADG715BRUZ | 2 | Digi-Key | USD | 2 | ADG715BRUZ-ND | 1 | 12.24 | 6.12
AD5242BRZ100 | IC POT DGTL DUAL 256POS 16SOIC | U4 |  |  |  | 1 | Digi-Key
296-14461-1-ND | IC ADC 16-BIT I2C PROGBL SOT23-6 | U5 | Texas Instruments | Volume Production | ADS1110A7IDBVT | 1 | Digi-Key | USD | 1 | 296-14468-6-ND | 470 | 6.46 | 6.46
ADG715BRUZ_1 | ANALOG DEVICES ADG715BRUZ Analogue Switch, Octal Channel, SPST, 8 Channels, 4.5 ohm, 2.7V to 5.5V, TSSOP, 24 Pins | U6, U7 | Analog Devices | Volume Production | ADG715BRUZ | 2 | Digi-Key | USD | 2 | ADG715BRUZ-ND | 1 | 12.24 | 6.12