## Bill of Materials-Master_v1i3
Comment | Description | Designator | Manufacturer 1 | Manufacturer Lifecycle 1 | Manufacturer Part Number 1 | Quantity | Supplier 1 | Supplier Currency 1 | Supplier Order Qty 1 | Supplier Part Number 1 | Supplier Stock 1 | Supplier Subtotal 1 | Supplier Unit Price 1
100n | 100n | C1, C2, C3, C4, C6 |  |  |  | 5
330n | 330n | C5 |  |  |  | 1
10u | 10u | C7, C8 |  |  |  | 2
500SSP1S1M6QEA | SWITCH SLIDE SPDT 5A 120V | J1 | E-Switch | Not Recommended for New Design | 500SSP1S1M6QEA | 1 | Digi-Key | USD | 1 | EG2478-ND | 4736 | 2.93 | 2.93
PJ-002A | PJ-002 Series 2 x 6.5 mm 16 V Right Angle Through Hole Power Jack | J2 | CUI | Volume Production | PJ-002A | 1 | Digi-Key | USD | 1 | CP-002A-ND | 192227 | 0.6 | 0.6
MiniBreadbaord | Mini Breadboard | J3 | TE Connectivity AMP | Not Recommended for New Design | 1738132-1 | 1 | Digi-Key | USD |  | 1738132-1-ND | 0
PPPC102LJBN-RC | CONN FMALE 20POS DL .1" R/A GOLD | J4 | Sullins | Volume Production | PPPC102LJBN-RC | 1 | Digi-Key | USD | 1 | S5563-ND | 5250 | 1.48 | 1.48
LED0805 | LED0805 any color | L1, L2 |  |  |  | 2
510 | 510 | R1, R5 |  |  |  | 2
10k | 10k | R2, R3, R4, R6, R7 |  |  |  | 5
L7805CDT-TR | IC REG LDO 5V 1.5A DPAK | U1 | STMicroelectronics | Volume Production | L7805CDT-TR | 1 | Digi-Key | USD |  | 497-7255-2-ND | 72500
AD75019JPZ | SWITCH CROSSPOINT 16X16, SMD, 75019 | U2, U3 | Analog Devices | Volume Production | AD75019JPZ | 2 | Digi-Key | USD | 2 | AD75019JPZ-ND | 473 | 65.42 | 32.71
LD1085D2T33R | Fixed LDO Voltage Regulator, 6.3V to 30V, 1.3V Dropout, 3.3Vout, 3Aout, TO-263-3 | U4 | STMicroelectronics | Volume Production | LD1085D2T33R | 1 | Digi-Key | USD | 1 | 497-1222-6-ND | 16505 | 1.34 | 1.34
ESP8266 | WIFI ESP8266 MOD WIFI TRACE ANT | U5 |  |  |  | 1 | Digi-Key |  |  | 1568-1235-ND
A000005 | ARDUINO A000005 ATMEGA328, ARDUINO NANO, EVAL BOARD | U6 | Arduino | Volume Production | A000005 | 1 | Digi-Key | USD | 1 | 1050-1001-ND | 2958 | 22 | 22
BSS138W | MOSFET 50V N-CH Logic Level | U7, U8 | ON Semiconductor / Fairchild | Volume Production | BSS138W | 2 | Digi-Key | USD | 2 | BSS138WCT-ND | 173667 | 0.86 | 0.43